## Sheet1
DSPFX B-Board-BOM
Item # | *Designator | *Qty | Manufacturer | *Mfg Part # | Description / Value | *Package/Footprint | Type | Your Instructions / Notes
1 | C101,C102,C103,C104 | 4 |  | C2225066 | 3n | Capacitor_SMD:C_1206_3216Metric
2 | C105,C106,C108 | 3 |  | C9807 | 10u | Capacitor_SMD:C_1206_3216Metric
3 | C107,C109 | 2 |  | C82601 | 100n | Capacitor_SMD:C_1206_3216Metric
4 | D110,D111,D112 | 3 |  | C917117 | 1N4148 | Diode_SMD:D_SOD-323_HandSoldering
5 | J10 | 1 |  |  | Conn_02x05_Odd_Even | Connector_IDC:IDC-Header_2x05_P2.54mm_Vertical |  | DNP
6 | J114 | 1 |  |  | Conn_02x04_Odd_Even | Connector_PinSocket_2.54mm:PinSocket_2x04_P2.54mm_Vertical |  | DNP
7 | J115,J120,J127 | 3 |  |  | Conn_01x04_Pin | Connector_PinSocket_2.54mm:PinSocket_1x04_P2.54mm_Vertical |  | DNP
8 | J122,J126 | 2 |  |  | Conn_01x04_Pin | Connector_PinHeader_2.54mm:PinHeader_1x04_P2.54mm_Vertical |  | DNP
9 | J124 | 1 |  |  | Conn_01x02_Pin | Connector_PinHeader_2.54mm:PinHeader_1x02_P2.54mm_Vertical |  | DNP
10 | J125 | 1 |  |  | Conn_01x03_Pin | Connector_PinSocket_2.54mm:PinSocket_1x03_P2.54mm_Vertical |  | DNP
11 | Q101,Q102,Q103,Q104 | 4 |  | C475630 | BC847 | Package_TO_SOT_SMD:SOT-23
12 | R101,R102,R108,R112,R116,R120,R122,R124,R128,R129,R130,R131 | 12 |  | C870758 | 47k | Resistor_SMD:R_1206_3216Metric
13 | R107,R111,R115,R119 | 4 |  | C2907431 | 150k | Resistor_SMD:R_1206_3216Metric
14 | R126,R127,R132,R133,R134,R135,R136,R137,R138,R139,R142 | 11 |  | C131398 | 1k | Resistor_SMD:R_1206_3216Metric
15 | R143 | 1 |  | C3013270 | 560R | Resistor_SMD:R_1206_3216Metric
16 | R144 | 1 |  | C54974096 | 1k6 | Resistor_SMD:R_1206_3216Metric
17 | R145,R146,R147,R148 | 4 |  | C728669 | 100k | Resistor_SMD:R_1206_3216Metric
18 | R201,R203 | 2 |  | C2907529 | 68k | Resistor_SMD:R_1206_3216Metric
19 | R202,R204 | 2 |  | C136889 | 10k | Resistor_SMD:R_1206_3216Metric
20 | U101 | 1 |  | C12594 | TL074 | Package_SO:SOIC-14_3.9x8.7mm_P1.27mm
21 | U102 | 1 |  | C7378 | MCP6004 | Package_SO:SOIC-14_3.9x8.7mm_P1.27mm
22 | U104 | 1 |  | C67473 | TL072 | Package_SO:SOIC-8_3.9x4.9mm_P1.27mm
23 | U106 | 1 |  | C19267471 | LM337_SOT223 | Package_TO_SOT_SMD:SOT-223-3_TabPin2
24 | U107 | 1 |  |  | DSP32-CORE | Library:ESP32-SEED |  | DNP